## README - Field Overview
N/AGCSU Phase 2 -- Synthetic PVT & Rock-Fluid Master Data Deck
Field (synthetic) | UGH-1 -- composite pilot-sector analog of the OML 30 / Ughelli depobelt fields (Afiesere, Eriemu, Evwreni, Oweh, Olomoro-Oleh, Kokori, Oroni, Uzere), Delta State, onshore Niger Delta -- the Phase-1 primary pilot.
Status | SYNTHETIC / LITERATURE-CALIBRATED. Built because operator-grade subsurface, PVT and production data could not be sourced (per Phase 1 report's own data-gap and Section 7 risk register, item #2). Not a validated replica of any specific real field -- an analog/representative dataset suitable for building and exercising the Phase-2 workflow (OPM Flow cross-check) ahead of any real data becoming available.
Calibration anchor | The 'EK6' tank-model workbook you supplied (from a colleague, MBAL-derived) is the one internally-consistent, Niger-Delta-plausible data point available. Every PVT correlation in this workbook is calibrated (single multiplicative correction factor per property) to reproduce that anchor exactly at the bubble point: Pb=Pi=2751 psia, Rsb=818 scf/STB, Bob=1.440 rb/STB, muob=0.340 cp, API=41.9, gas SG=0.68, T=179 degF, porosity=0.19, Swc=0.13. All these anchor values sit comfortably inside the ranges reported in the Niger Delta PVT/petrophysics literature reviewed for this deck (see Sources tab).
Secondary reference case | OSO Field (Akwa Ibom State, shallow offshore) -- the Phase-1 secondary pilot -- has a published field-specific storage-capacity study (488.32 Bscf total / 244.16 Bscf working gas). That figure is NOT re-derived here (no PVT/petrophysics were published alongside it) but is flagged on the Storage-Capacity tab as the literature benchmark your gas-storage capacity results should be sanity-checked against.
What's in this workbook | PVT (oil/gas/water) full property tables, rock & petrophysics, SCAL (relative permeability + capillary pressure), grid/volumetrics summary, aquifer parameters, initial conditions, and a full source/correlation log. The same numbers are already wired into the ready-to-run OPM Flow deck (separate .DATA file).
Companion files | 1) NigerDelta_UGH1_Composite_Field.DATA -- runnable OPM Flow black-oil deck (30x30x5 sector grid, 8 named wells, Carter-Tracy aquifer, 1976-2025 history-replication schedule, shut-in gas injector pre-wired for the Phase-2 storage/EOR design step). 2) NigerDelta_Synthetic_Production_History.xlsx -- monthly 1976-2025 production history for the 8 sub-fields (oil/gas/water rates, cumulatives, pressure, GOR, watercut). 3) NigerDelta_Synthetic_Dataset_Documentation.docx -- full write-up: methodology, every correlation and its literature source, what was assumed vs anchored, and limitations to disclose in your methods section.
How to use it responsibly | State explicitly in your methods section (as the Execution Methodology itself instructs for exactly this situation) that this is a representative/analog dataset, not an operator-validated replica, and keep Phase-2 conclusions focused on relative comparisons (storage-with-EOR vs. storage-only) rather than presenting absolute Bscf/bbl numbers as fact.

## Reservoir Summary
Reservoir, Rock & Initial-Condition Summary -- UGH-1 Composite Sector
Parameter | Value | Unit | Note / Source
Reservoir / field name | UGH-1 (synthetic) |  | OML30/Ughelli-depobelt analog, primary Phase-1 pilot
Reservoir fluid | Black oil, saturated |  | Pi = Pb at discovery (from EK6 source)
Initial / bubble-point pressure | 2751 | psia | EK6 source (anchor)
Reservoir temperature | 179 | degF | EK6 source (anchor); NDelta literature range 170-180 degF confirms plausibility
Stock-tank oil gravity | 41.9 | API | EK6 source (anchor); NDelta literature range 20.5-41.9 API
Gas specific gravity | 0.68 | air=1 | EK6 source (anchor)
Mole % CO2 / N2 / H2S | 0.10 / 0.03 / 0.00 | % | EK6 source
Solution GOR at Pb (Rsi) | 818 | scf/STB | EK6 source (anchor); NDelta literature range 350-820+ scf/STB
Oil FVF at Pb (Boi) | 1.44 | rb/STB | EK6 source (anchor)
Oil viscosity at Pb | 0.34 | cp | EK6 source (anchor)
Porosity (avg, net pay wtd) | 0.216 | fraction | Layer-weighted from 5-layer synthetic grid (0.19-0.24 range); NDelta literature 0.105-0.309, typically 0.18-0.25
Connate water saturation (avg) | 0.166 | fraction | Layer-weighted (0.13-0.20 range); EK6 anchor Swc=0.13; NDelta literature 0.035-0.43
Net-to-gross (avg) | 0.816 | fraction | Assumed per layer 0.75-0.90, typical unconsolidated NDelta sand-shale sequence
Permeability (range) | 310 - 850 | mD | Assumed per layer; NDelta literature range 35-20,000 mD for unconsolidated sands
Rock compressibility | 3.577e-06 | 1/psi | EK6 source (anchor, used directly)
Total net pay (grid column) | 193.8 | ft | Sum of 5 stacked-sand layers, synthetic grid
STOIIP (synthetic sector grid) | 157.6 | MMSTB | Volumetric calc from synthetic grid (see Grid & Volumetrics tab)
OOIP (EK6 tank model, for reference) | 15 | MMSTB | EK6 source, single-tank scale -- NOT the same volume as the sector grid; kept only as the calibration analog
Aquifer type | Edge, Carter-Tracy (analytic) |  | EK6 'AQUIFER MODEL' block used directly
Aquifer thickness | 77 | ft | EK6 source
Aquifer reservoir radius | 16137.2 | ft | EK6 source
Aquifer outer/inner radius ratio | 15 | - | EK6 source
Aquifer encroachment angle | 56 | deg | EK6 source
Aquifer permeability | 566 | mD | EK6 source
Datum depth | 8400 | ft ss | Synthetic grid mid-point
Oil-water contact | 8700 | ft ss | Synthetic, below lowest net-pay layer

## PVT - Oil (PVTO)
Oil PVT -- Standing (1947) Rs/Bo + Beggs-Robinson (1975) viscosity, calibrated to EK6 anchor
Pressure (psia) | Rs (scf/STB) | Bo (rb/STB) | Oil viscosity (cp)
114.7 | 22.4057 | 1.0663 | 1.0817
214.7 | 42.8649 | 1.0745 | 0.98891
314.7 | 65.1979 | 1.0835 | 0.90898
414.7 | 88.9359 | 1.0932 | 0.84088
514.7 | 113.8134 | 1.1036 | 0.78271
614.7 | 139.6574 | 1.1145 | 0.73267
714.7 | 166.3446 | 1.126 | 0.68928
814.7 | 193.7826 | 1.1379 | 0.65135
914.7 | 221.8992 | 1.1502 | 0.61791
1014.7 | 250.636 | 1.163 | 0.58823
1114.7 | 279.945 | 1.1762 | 0.5617
1214.7 | 309.7858 | 1.1898 | 0.53785
1314.7 | 340.1239 | 1.2038 | 0.51628
1414.7 | 370.9297 | 1.2181 | 0.49667
1514.7 | 402.177 | 1.2328 | 0.47876
1614.7 | 433.8428 | 1.2478 | 0.46234
1714.7 | 465.9067 | 1.2631 | 0.44722
1814.7 | 498.3503 | 1.2788 | 0.43325
1914.7 | 531.1573 | 1.2948 | 0.42029
2014.7 | 564.3125 | 1.3111 | 0.40825
2114.7 | 597.8023 | 1.3277 | 0.39701
2214.7 | 631.6143 | 1.3446 | 0.38651
2314.7 | 665.7368 | 1.3618 | 0.37666
2414.7 | 700.1594 | 1.3793 | 0.36741
2514.7 | 734.8722 | 1.397 | 0.3587
2614.7 | 769.866 | 1.415 | 0.35048
2714.7 | 805.1324 | 1.4333 | 0.34272
2751 | 818 | 1.44 | 0.34
Note: reservoir is saturated at discovery (Pi=Pb=2751 psia) -- no undersaturated branch in the field history; the OPM deck's PVTO table carries a short undersaturated extension (2 points per Rs) purely for simulator robustness.

## PVT - Gas (PVDG)
Solution/Free Gas PVT -- Sutton (1985) pseudocriticals + Hall-Yarborough z-factor + Lee et al. (1966) viscosity
Pressure (psia) | z-factor | Bg (rb/Mscf) | Gas viscosity (cp)
114.7 | 0.98916 | 27.7447 | 0.013001
414.7 | 0.96215 | 7.4642 | 0.013286
714.7 | 0.9374 | 4.2197 | 0.013696
1014.7 | 0.91544 | 2.9025 | 0.014216
1314.7 | 0.89686 | 2.1947 | 0.014842
1614.7 | 0.88223 | 1.7578 | 0.015571
1914.7 | 0.87205 | 1.4653 | 0.016395
2214.7 | 0.86662 | 1.2589 | 0.017303
2514.7 | 0.86601 | 1.1079 | 0.018276
2751 | 0.86879 | 1.016 | 0.019076
3200 | 0.88123 | 0.88596 | 0.020643
3700 | 0.90421 | 0.78622 | 0.022402
4200 | 0.93438 | 0.71573 | 0.02413
4700 | 0.96962 | 0.66371 | 0.0258
5200 | 1.0084 | 0.62387 | 0.027401

## PVT - Water & Rock
Water PVT (PVTW) and Rock Compressibility (ROCK)
Parameter | Value | Note
Reference pressure | 2751 | pi, psia
Water FVF at ref. pressure | 1.0295 | rb/STB, representative NDelta brine ~20,000 ppm NaCl
Water compressibility | 3.3e-06 | 1/psi, typical range for formation brine
Water viscosity at ref. pressure | 0.44 | cp at 179 degF, salinity-adjusted
Water viscosibility | 0 | 1/psi, negligible over pressure range of interest
Rock compressibility | 3.577e-06 | 1/psi -- EK6 source value, used directly
Rock reference pressure | 2751 | psia

## SCAL - SWOF
Water-Oil Relative Permeability & Capillary Pressure (Corey model, EK6-anchored endpoints)
Sw | Krw | Krow | Pcow (psi)
0.13 | 0 | 0.8 | 5
0.18 | 2.6482e-05 | 0.60707 | 4.3556
0.23 | 0.00036886 | 0.45133 | 3.7556
0.28 | 0.0017219 | 0.32768 | 3.2
0.33 | 0.0051378 | 0.23136 | 2.6889
0.38 | 0.011996 | 0.15802 | 2.2222
0.43 | 0.023984 | 0.10368 | 1.8
0.48 | 0.043084 | 0.064727 | 1.4222
0.53 | 0.071563 | 0.037942 | 1.0889
0.58 | 0.11196 | 0.02048 | 0.8
0.63 | 0.16709 | 0.0098765 | 0.55556
0.68 | 0.24002 | 0.0040454 | 0.35556
0.73 | 0.33407 | 0.00128 | 0.2
0.78 | 0.45283 | 0.00025284 | 0.088889
0.83 | 0.60011 | 1.5802e-05 | 0.022222
0.88 | 0.78 | 0 | 0
Swc=0.13, Sorw=0.12, Krw_max=0.78, Kro_max=0.80, nw=3.8, no=4.0 -- all taken directly from the EK6 source's relative-permeability table.

## SCAL - SGOF
Gas-Oil Relative Permeability & Capillary Pressure (Corey model)
Sg | Krg | Krog | Pcog (psi)
0 | 0 | 0.8 | 0
0.048 | 1.2538e-06 | 0.78129 | 0.023529
0.096 | 0.00043006 | 0.67366 | 0.16471
0.144 | 0.0027546 | 0.57401 | 0.30588
0.192 | 0.0085999 | 0.48233 | 0.44706
0.24 | 0.019591 | 0.39862 | 0.58824
0.288 | 0.037352 | 0.32288 | 0.72941
0.336 | 0.06351 | 0.25511 | 0.87059
0.384 | 0.099687 | 0.19532 | 1.0118
0.432 | 0.14751 | 0.1435 | 1.1529
0.48 | 0.2086 | 0.099654 | 1.2941
0.528 | 0.28459 | 0.063779 | 1.4353
0.576 | 0.3771 | 0.035875 | 1.5765
0.624 | 0.48776 | 0.015945 | 1.7176
0.672 | 0.61818 | 0.0039862 | 1.8588
0.72 | 0.77 | 0 | 2
Sgc=0.04, Krg_max=0.77, ng=3.0 taken directly from the EK6 source table. Sorg=0.15 and oil-in-gas exponent=2.0 assumed from the Niger Delta unconsolidated-sandstone SCAL literature reviewed for this deck (not given in the source) -- flag these two as the first parameters to replace if real SCAL data becomes available.

## Grid & Volumetrics
Synthetic 30x30x5 Sector Grid -- Per-Layer Petrophysics & Volumetrics
Layer | Gross h (ft) | NTG | Net h (ft) | Porosity | Perm (mD) | Top depth (ft) | STOIIP (MMSTB)
U1 | 40 | 0.8 | 32 | 0.24 | 850 | 8200 | 29.07
U2 | 60 | 0.85 | 51 | 0.22 | 620 | 8290 | 41.96
U3 | 35 | 0.75 | 26.2 | 0.2 | 410 | 8400 | 19.17
U4 | 55 | 0.9 | 49.5 | 0.23 | 780 | 8480 | 43.59
U5 | 45 | 0.78 | 35.1 | 0.19 | 310 | 8580 | 23.75
TOTAL | [6 empty] | 157.55
Grid: 30 (I) x 30 (J) x 5 (K), DX=DY=200 ft -> 6,000 x 6,000 ft areal extent (826 acres). Boi=1.44 rb/STB used in the volumetric calc: STOIIP = 7758 x Area(acres) x net-h(ft) x poro x (1-Swc) / Boi.

## Sources & Correlations
Correlations Used and Literature Sources Consulted
Oil Rs & Bo | Standing, M.B. (1947), 'A Pressure-Volume-Temperature Correlation for Mixtures of California Oils and Gases' -- widely applied to Niger Delta crude in the literature reviewed below, with region-specific calibration recommended (which this deck does, against the EK6 anchor).
Oil viscosity | Beggs, H.D. & Robinson, J.R. (1975), 'Estimating the Viscosity of Crude Oil Systems,' JPT.
Gas z-factor | Sutton, R.P. (1985) pseudocritical correlation + Hall-Yarborough (1973) explicit z-factor solution.
Gas viscosity | Lee, A.L., Gonzalez, M.H., Eakin, B.E. (1966), 'The Viscosity of Natural Gases,' JPT.
Niger Delta PVT correlation screening | 'Black Oil Empirical PVT Correlations Screening for the Niger Delta Crude' (ResearchGate) -- confirms Standing/Vasquez-Beggs/Petrosky-Farshad/Kartoatmodjo-Schmidt are the correlations most commonly benchmarked against Niger Delta crude, and that regional calibration outperforms generic global correlations.
Niger Delta PVT correlation screening (2) | 'Bubble point Pressure Correlations for Niger Delta Crude Oils' (ResearchGate).
Niger Delta oil-rim reservoir analog | Full article, 'Integrated reservoir management in a Niger Delta oil rim field,' Cogent Engineering / Tandfonline -- reservoir/rock/fluid property table for a real Niger Delta dynamic black-oil model (analog for grid/property ranges used here).
Niger Delta petrophysics (porosity/Sw/pressure/API/GOR/Bo ranges) | 'Reservoir description and characterization of Eni field Offshore Niger Delta, southern Nigeria,' J. Petroleum Exploration and Production Technology (Springer).
Niger Delta petrophysics (porosity/permeability range) | 'Determination of porosity-permeability correlation with pressure and depth in part of Niger Delta basin, Nigeria,' Earth Science Malaysia (2021).
Niger Delta unconsolidated-sand petrophysics | 'Experimental Determination of Relative Permeability from Unconsolidated Core Samples of The Niger Delta,' SPE-172478-MS (OnePetro) -- porosity 18-34%, permeability 100-20,000 mD range used to bound the synthetic grid.
Niger Delta SCAL / Corey approach | 'Influence of Well-Pattern Geometry on ASP Flooding Performance in a Heterogeneous Niger Delta Sandstone Reservoir' (Research Square) -- confirms Corey-type relative permeability generation is standard practice for Niger Delta sandstone reservoir simulation studies.
Field-level pilot selection & storage-capacity benchmark | This programme's own Phase 1 deliverable ('Phase 1 -- National Field Inventory & Screening.docx') -- OML 30 (Ughelli depobelt) primary pilot profile (Section 4.1); OSO field storage-capacity study, 488.32 Bscf total / 244.16 Bscf working gas (Section 4.2, ref [8]).
Aquifer, tank OOIP, rock compressibility, base rel-perm table | User-supplied 'RESERVOIR_EK6_INFO.xlsx' (MBAL tank-model export from a colleague) -- used directly as the calibration anchor throughout this workbook.